## Sheet1
Glycerol Based Process
Simplified Mass Balance Module
User Supplied Process Design Parameters |  |  | Calculated Mole Balance Results
ACR Production Rate | 1000 | kmol/h | n1NIT | 0 | kmol/h
ACR Product Purity | 97 | mol % | n2GLY | 1111.1111 | kmol/h
Recycle Percentage | 50 | % | n2WTR | 1111.1111 | kmol/h
Reactor Conversion | 95 | % | n3NIT |  | kmol/h
ACR Yield | 95 | % | n3WTR |  | kmol/h
|  |  | n4ACR | 1000 | kmol/h
Given Process Design Parameters |  |  | n4HAC | 111.1111 | kmol/h
Acrolein/HAC Ratio | 9 |  | n4WTR | 2111.1111 | kmol/h
GLY/WTR Feed Ratio | 1 |  | n4GLY | 55.5556 | kmol/h
NIT Dilution Factor | 0.5
WTR Split in Quench Column | 0.5 |  | n5WTR | 1055.5556
|  |  | n6NIT |  | kmol/h
|  |  | n8ACR | 1000 | kmol/h
|  |  | n8WTR | 30.9278 | kmol/h
n9ACR
n9WTR
|  |  | n10HAC | 111.1111
|  |  | n10GLY | 55.5556
|  |  | n10WTR | 1055.5556
Glycerol Storage
Packed Bed
Reactor
Quench Column
Column 2
Column 1
Acrolein Product
Purge Gas
Waste Water
Make-up Nitrogen
1
2
3
4
5
6
9
7
10
8
14